## PMR_for_R124_v2
Comment | Description | Designator | Footprint | Quantity | Supplier 1 | Supplier Part Number 1 | Supplier 2 | Supplier Part Number 2 | Supplier 3 | Supplier Part Number 3
1u, 25V, X7R | CAP CER 1UF 25V X7R 0603 | C1, C2, C3, C34, C35, C36, C37, C41, C45, C46, C47, C48, C54, C55, C56, C57, C58, C59, C60, C61, C62, C63, C69, C70, C71 | SMD0603 | 25 | Mouser | 810-CGA3E1X7R1E105K | Farnell | 2346962 | Digi-Key | 445-6931-1-ND
10uF, ALU 63V | WURTH ELEKTRONIK - 860080772001 - CAP, ALU ELEC, 10UF, 63V, RADIAL | C4, C15, C27, C30, C33, C42, C43, C44, C51 | WCAP-ATLI_5x11x2 | 9 | Mouser | 710-860080772001 | Farnell | 2465955 | Digi-Key | 732-9121-1-ND
1u, 50V, X7R | 0603 1 uF 50 V ±10% Tolerance X7R SMT Multilayer Ceramic Capacitor | C5, C6, C13, C14, C16, C17, C25 | SMD0603 | 7 | Mouser | 963-UMK107AB7105KA-T | Farnell | 2779113 | Digi-Key | 587-3247-6-ND
47u, 10V, X7R | Cap Ceramic 47uF 10V X7R 20% Pad SMD 1210 125C T/R | C7, C8, C9, C10, C53 | SMD1210 | 5 | Mouser | 187-CL32B476MPJNNNE | Arrow Electronics | CL32B476MPJNNNE
10u, 50V, X5R | CAP CER 10UF 50V X5R 1206 | C11, C12, C18, C21, C22, C23, C24, C26 | SMD1206 | 8 | Mouser | 963-UMK316BBJ106KL-T | Digi-Key | 587-5960-1-ND | Avnet | UMK316BBJ106KL-T
100n, 25V, X7R | AVX - 06033C104KAT2A - CAP, MLCC, X7R, 0.1UF, 25V, 0603 | C19 | SMD0603 | 1 | Farnell | 2530141 | Digi-Key | 478-3714-1-ND
33n, 50V, X7R | 0603 33nF Ceramic Multilayer Capacitor; 50 V dc; +125degC; X7R Dielectric; +/-5% | C20 | SMD0603 | 1 | Mouser | 581-06035C333J | Farnell | 2280893 | Digi-Key | 478-3723-1-ND
10n, 50V, C0G | Multilayer Ceramic Capacitors MLCC - SMD/SMT 0603 50VDC 10000pF 5% C0G | C28, C29, C31, C32 | SMD0603 | 4 | Mouser | 81-GRM1885C1H103JA1D | Farnell | 2456107
9p1 ±0.1p 200V C0G | Cap SMD U" Series Low ESR 0603 200V C0G (NP0) 9.1pF ±0.1pF for Comm/RF/µWave Apps Ni/Sn Plated 7"T/R" | C38, C40 | SMD0603 | 2 | Mouser | 581-06032U9R1BAT2A
10p 200V 1% C0G | Cap Ceramic 10pF 200V C0G 1% Pad SMD 0603 125°C Ultra Low ESR T/R | C39, C64, C65 | SMD0603 | 3 | Mouser | 581-06032U100FAT2A | Arrow Electronics | 06032U100FAT2A | Newark | 96Y8278
100p, 250V, C0G | CAP CER 100PF 250V C0G/NP0 0603 | C49, C50, C66 | SMD0603 | 3 | Digi-Key | 732-12167-1-ND | Farnell | 2812519 | Mouser | 710-885342006003
47p, 50V, C0G | CAP CER 47PF 50V C0G/NP0 0603 | C67 | SMD0603 | 1 | Mouser | 80-C0603C470J5G | Farnell | 1414639 | Digi-Key | 399-6890-1-ND
12p 100V C0G 1% | Cap Ceramic 12pF 100V C0G 1% SMD 0603 125°C T/R | C68 | SMD0603 | 1 | Mouser | 581-06031U120FAT2A
SMDJ48A | J Series 53.3 V 3000 W Surface Mount Uni-Directional TVS Diode - DO-214AB | D1 | DO-214AB | 1 | Mouser | 576-SMDJ48A | Farnell | 2762843 | Digi-Key | SMDJ48ACT-ND
SMA6J5.0CA | ESD Suppressors / TVS Diodes 600W 5V 5% Bi-Directional | D2, D3, D4, D5 | DO-214AC | 4 | Mouser | 576-SMA6J5.0CA | Farnell | 3010381 | Digi-Key | 18-SMA6J5.0CACT-ND
PESD3V3S1UB | TVS DIODE 3.3V 20V SOD523 | D6, D7, D9, D12, D13 | SOD523 | 5 | Mouser | 771-PESD3V3S1UB-T/R | Farnell | 8737568 | Digi-Key | 1727-3829-1-ND
RED | MULTICOMP - MCL-S270SRC - LED, SMD, 0805, SUPER-RED | D8 | MCL-S270 | 1 | Farnell | 1581239 | Newark | 14N9358
GREEN | MULTICOMP - MCL-S270GC - LED, 0805, GREEN, 10MCD, 570NM | D10 | MCL-S270 | 1 | Farnell | 1581242 | Newark | 14N9356
CG0603MLC-24LEA | ESD Suppressor ±25KV 2-Pin Case 0603 T/R | D11 | SMD0603 - R | 1 | Mouser | 652-CG0603MLC-24LEA | Digi-Key | CG0603MLC-24LEA-ND | Arrow Electronics | CG0603MLC-24LEA
0458002.DR | FUSE BRD MNT 2A 48VAC 75VDC 1206 | F1 | SMD1206 - FUSE | 1 | Mouser | 576-0458002.DR | Farnell | 1702533 | Digi-Key | F2931CT-ND
120 ohm | WURTH ELEKTRONIK - 742792023 - FERRITE BEAD, 0.03OHM, 3A, 0805 | FR1 | SMD0805 - R | 1 | Mouser | 710-742792023 | Farnell | 1635732 | Digi-Key | 732-1613-1-ND
691321100002 | WR-TBL Series 3211 - 3.50 mm Vertical PCB Header | J1 | 691321100002 | 1 | Mouser | 710-691321100002 | Farnell | 1841308 | Digikey | 732-2763-ND
691321100006 | WR-TBL Series 3211 - 3.50 mm Vertical PCB Header | J2 | 691321100006 | 1 | Mouser | 710-691321100006 | Farnell | 1841313 | Digikey | 732-2767-ND
53047-0810 | 1.25mm Pitch, PicoBlade PCB Header, Single Row, Vertical, Through Hole, Tin Plating, Friction Lock, 8 Circuits, Tray, 2.30mm PC Tail Length | J3 | 530470810 | 1 | Mouser | 538-53047-0810 | Avnet | 0530470810 | Farnell | 1012258
53047-0410 | 1.25mm Pitch, PicoBlade PCB Header, Single Row, Vertical, Through Hole, Tin Plating, Friction Lock, 4 Circuits, Tray, 2.30mm PC Tail Length | J4, J6 | 530470410 | 2 | Mouser | 538-53047-0410 | Farnell | 9733060 | Digi-Key | WM1733-ND
53047-1010 | 1.25mm Pitch, PicoBlade PCB Header, Single Row, Vertical, Through Hole, Tin Plating, Friction Lock, 10 Circuits, Tray, 2.30mm PC Tail Length | J5 | 530471010 | 1 | Mouser | 538-53047-1010 | Arrow | 53047-1010 | Digi-Key | WM1739-ND
61300211121 | CONN HEADER 2 POS 2.54 | J7 | Header 2 2.54mm | 1 | Mouser | 710-61300211121 | Farnell | 2356153 | Digi-Key | 732-5315-ND
MCX 73415-1691 | MOLEX - 73415-1691 - RF COAXIAL, MCX, STRAIGHT JACK, 50OHM | J8 | MCX_SMD_vertical | 1 | Mouser | 538-73415-1691 | Farnell | 1909246 | Digi-Key | WM5559-ND
UFL | CONN UMC JACK STR SMD | J9, J11 | CONUFL001-SMD-T | 2 | Digi-Key | CONUFL001-SMD-TCT-ND | Mouser | 712-CONUFL001-SMD-T
61300821121 | CONN HEADER DUAL 8 POS 2.54 | J10 | 61300821121 | 1 | Mouser | 710-61300821121 | Farnell | 2356133 | Digi-Key | 732-5296-ND
7447798620 |  | L1 | WE-PDF_1064 | 1
22n94nH |  | L2, L5 | Air-Inductor-25nH | 2
38n04nH |  | L3, L4 | Air-Inductor-40nH | 2
22nH |  | L6 | Air-Inductor-25nH | 1
12n, 2%, 4.1GHz | Fixed Inductors 0603HP Hi Perfrmnce 12 nH 2 % 1.1 A | L7 | SMD0603 - L | 1 | Mouser | 994-0603HP-12NXGLU | Farnell | 2286146
4n7, 2%, 7.9GHz | Fixed Inductors 0603HP Hi Perfrmnce 4.7 nH 2 % 1.1 A | L9 | SMD0603 - L | 1 | Mouser | 994-0603HP-4N7XGLU | Farnell | 2286132
6n8, 2%, 5.8GHz | Fixed Inductors RF Chip Inductor 6.8 nH 2 % 1.4 A | L10 | SMD0603 - L | 1 | Mouser | 994-0603HP-6N8XGLU | Farnell | 2286136
NX3008NBKW | NXP - NX3008NBKW - MOSFET, N CH, 30V, 350MA, SOT323 | Q1, Q2, Q4, Q5 | SOT323 | 4 | Mouser | 771-NX3008NBKW,115 | Farnell | 2069546 | Arrow | NX3008NBKW,115
NX3008PBKW | NXP - NX3008PBKW - MOSFET, P CH, 30V, 200MA, SOT323 | Q3 | SOT323 | 1 | Farnell | 2069551 | Digi-Key | 568-10503-1-ND
22R, 1% | YAGEO (PHYCOMP) - RC0603FR-0722RL - RES, THICK FILM, 22R, 1%, 0.1W, 0603 | R1, R4, R21, R37, R54, R60, R67 | SMD0603 - R | 7 | Mouser | 603-RC0603FR-0722RL | Farnell | 9238280 | Digi-Key | 311-22.0HRCT-ND
10k, 1% | YAGEO (PHYCOMP) - RC0603FR-0710KL - RES, THICK FILM, 10K, 1%, 0.1W, 0603 | R2, R12, R13, R27, R30, R34, R52, R53, R58, R59, R65, R66 | SMD0603 - R | 12 | Mouser | 603-RC0603FR-0710KL | Farnell | 2421850 | Digi-Key | 311-10.0KHRCT-ND
470R, 1% | YAGEO RC0603FR-07470RL SMD Chip Resistor, Thick Film, 470 ohm, 50 V, 0603 [1608 Metric], 100 mW, 1%, RC Series | R3, R16 | SMD0603 - R | 2 | Mouser | 603-RC0603FR-07470RL | Farnell | 2421875 | Digi-Key | 311-470HRDKR-ND
100k, 1% | RES SMD 100K OHM 1% 1/10W 0603 | R5, R6, R14, R22, R36, R40, R41, R42, R43, R44, R45, R46, R47, R48, R49, R50, R51, R75, R76 | SMD0603 - R | 19 | Mouser | 603-RC0603FR-07100KL | Farnell | 9238727 | Digi-Key | 311-100KHRCT-ND
3k3, 1% | YAGEO - RC0603FR-073K3L - SMD Chip Resistor, 0603 [1608 Metric], 3.3 kohm, RC Series, 75 V, Thick Film, 100 mW | R7, R8, R72 | SMD0603 - R | 3 | Mouser | 603-RC0603FR-073K3L | Farnell | 2421870 | Digi-Key | 311-3.30KHRCT-ND
51k, 1% | RES SMD 51K OHM 1% 1/10W 0603 | R9, R10 | SMD0603 - R | 2 | Mouser | 603-RC0603FR-0751KL | Farnell | 3495872 | Digi-Key | 311-51.0KHRCT-ND
1k3, 1% | RES SMD 1.3K OHM 1% 1/10W 0603 | R11, R17 | SMD0603 - R | 2 | Mouser | 603-RC0603FR-071K3L | Farnell | 3495755 | Digi-Key | 311-1.30KHRCT-ND
1R, 1% | SMD Chip Resistor, 1 Ohm, ± 1%, 100 mW, 0603 [1608 Metric], Thick Film, General Purpose | R15 | SMD0603 - R | 1 | Mouser | 603-RC0603FR-071RL | Newark | 75X0138 | Digi-Key | 311-1.00HRCT-ND
39k, 1% | RES SMD 39K OHM 1% 1/10W 0603 | R18 | SMD0603 - R | 1 | Mouser | 603-RC0603FR-0739KL | Arrow | RC0603FR-0739KL | Farnell | 9238670
680k, 1% | RES SMD 680K OHM 1% 1/10W 0603 | R19 | SMD0603 - R | 1 | Mouser | 71-CRCW0603-680K-E3 | Farnell | 2138587RL | RSComponents | 6790623
220k, 1% | RES SMD 220K OHM 1% 1/10W 0603 | R20 | SMD0603 - R | 1 | Mouser | 603-RC0603FR-07220KL | Digi-Key | 311-220KHRCT-ND
4k7, 0.1% | Res Thin Film 0603 4.7K Ohm 0.1% 0.1W(1/10W) ±10ppm/C Molded SMD Paper T/R | R23, R28, R29, R31, R33 | SMD0603 - R | 5 | Mouser | 603-RT0603BRB074K7L | Digi-Key | YAG4447CT-ND
0R | RES SMD 0 OHM JUMPER 1/10W 0603 | R25, R38, R39, R68, R74 | SMD0603 - R | 5 | Mouser | 71-CRCW0603-0-E3 | Farnell | 1469739 | Digi-Key | 541-0.0GCT-ND
47k, 0.1% | RES SMD 47K OHM 0.1% 1/10W 0603 | R26, R35 | SMD0603 - R | 2 | Mouser | 603-RT0603BRD0747KL | Digi-Key | YAG1667CT-ND | Arrow Electronics | RT0603BRD0747KL
10k | Resistor Carbon Film Trimmer Top Adjustment 10K Ohm 20% 3/20W 1 Turn PC Pin Through Hole Bulk | R32, R55, R61, R63 | V10 | 4 | Mouser | 531-PT10LV113A22PMS
100R, 1% | MULTICOMP - MCWR06X1000FTL - RES, THICK FILM, 100R, 1%, 0.1W, 0603 | R56, R62, R64 | SMD0603 - R | 3 | Farnell | 2447227
22k, 1% | Res Thick Film 0603 22K Ohm 1% 0.1W(1/10W) ±100ppm/C Molded SMD Paper T/R | R57 | SMD0603 - R | 1 | Mouser | 603-RC0603FR-1322KL | Avnet | RC0603FR-1322KL
82R, 1% | WALSIN - WR06X82R0FTL - RESISTOR, THICK FILM, 82R, 1%, 75V, 0603 | R69 | SMD0603 - R | 1 | Farnell | 2502484
91R, 1% | SMD Chip Resistor, 91 Ohm, ± 1%, 100 mW, 0603 [1608 Metric], Thick Film, General Purpose | R70, R71 | SMD0603 - R | 2 | Mouser | 603-RC0603FR-0791RL | Farnell | 3950881 | Digi-Key | 311-91.0HRCT-ND
6k8, 1% | Res Thick Film 0603 6.8K Ohm 1% 0.1W(1/10W) ±100ppm/C Pad SMD T/R | R73 | SMD0603 - R | 1 | Mouser | 603-RC0603FR-076K8L | Farnell | 2421883 | Digi-Key | 311-6.80KHRCT-ND
KMR241G | C & K COMPONENTS - KMR241G LFS - SWITCH, SMD, 4N, 0.05A, 32VDC, SPST-NO | SW1 | KMR2 | 1 | Mouser | 611-KMR241GLFS | Farnell | 1437637 | Digi-Key | CKN10248DKR-ND
MCRH2AF-16R | Rotary Coded Switch Hexadecimal – MCRH Series 10 × 10mm, Through Hole | SW2, SW3, SW4 | MCRH-16 | 3 | Farnell | 1522033 | Newark | 74M3034
STM32G030F6P6TR | MCU 32-Bit STM32 ARM Cortex-M0+ RISC 32KB Flash 2V to 3.6V 20-Pin TSSOP T/R | U1 | TSSOP20 | 1 | Mouser | 511-STM32G030F6P6TR | Digi-Key | 497-STM32G030F6P6TRCT-ND
SIC479ED-T1-GE3 | Switching Voltage Regulators microBUCK 4.5-55V; 3A | U2 | POWERPAK_MLP55-27L_VIS | 1 | Mouser | 78-SIC479ED-T1-GE3 | Digi-Key | 742-SIC479ED-T1-GE3CT-ND | Newark | 23AH3586
LDK320M33R | IC REG LINEAR 200MA SOT23-5 | U3 | SOT23-5 | 1 | Mouser | 511-LDK320M33R | Farnell | 3130011 | Digi-Key | 497-17034-1-ND
LM27761DSGT | Low-Noise Regulated Inverter with Integrated LDO 8-WSON -40 to 85 | U4 | DFN08 - 2x2mm - os | 1 | Mouser | 595-LM27761DSGT | Texas Instruments | LM27761DSGT | Digikey | 296-43882-1-ND
NE5532DR | 2-channel, 10-MHz, 26-V output swing, low-noise audio op amp 8-SOIC 0 to 70 | U5, U6, U9 | SOIC08 | 3 | Mouser | 595-NE5532DR | Farnell | 3117312 | Digi-Key | 296-13622-6-ND
TCA9539PWR | Remote 16-Bit I2C and SMBus, Low-Power I/O Expander with Interrupt Output, Reset & Config. Register, 1.65 to 5.5 V, -40 to 85 degC, 24-pin TSSOP (PW), Green (RoHS & no Sb/Br) | U7 | PW0024A_M | 1
AD8532ARUZ | Low Cost, 250 mA Output, Single-Supply Amplifiers, DUAL, CMOS, TSSOP, 8PIN, PLASTIC | U8 | TSSOP08 | 1 | Mouser | 584-AD8532ARUZ-R | Farnell | 4019791RL | Digi-Key | 505-AD8532ARUZ-REELCT-ND
SKY13330-397LF | RF Switch SP2T 100MHz to 6GHz 16dB Automotive 12-Pin QFN EP | U10 | QFN50P200X200X100_HS-13N | 1 | Mouser | 873-SKY13330-397LF | Digi-Key | 863-1643-2-ND | Arrow Electronics | SKY13330-397LF
RDA1846 | SINGLE CHIP TRANSCEIVER FOR WALKIE TALKIE | U11 | QFN32-2 | 1
GRF5504 | Amplifier, Power, 0.4–0.5 GHz, 41.0 dB, 34.8 dBm, 3.0 x 3.0 mm QFN-16 | U12 | QFN50P300X300X80_HS-17M - os | 1 | Mouser | 459-GRF5504 | Richardson RFPD | GRF5504
7C-25.000MBA-T | Oscillator XO 25MHz ±25ppm CMOS 60% 3.3V 4-Pin SMD T/R | XO1 | ABRA-ABMM2-4_V | 1 | Mouser | 717-7C-25.000MBA-T | Farnell | 1842030 | Digi-Key | 887-1389-1-ND