## PMR_for_R124_test
Comment | Description | Designator | Footprint | LibRef | Qty radio | Qty testy | Qty rspi power | Qty celkem | Supplier 1 | Supplier Part Number 1 | Supplier 2 | Supplier Part Number 2 | Supplier 3 | Supplier Part Number 3 | Supplier 4 | Supplier Part Number 4
10uF, ALU 63V | WURTH ELEKTRONIK - 860080772001 - CAP, ALU ELEC, 10UF, 63V, RADIAL | C1, C3, C9, C15, C16, C20 | WCAP-ATLI_5x11x2 | 860080772001 | 6 | 3 | 1 | 19 | Mouser | 710-860080772001 | Farnell | 2465955 | Digi-Key | 732-9121-1-ND
10n, 50V, C0G | Multilayer Ceramic Capacitors MLCC - SMD/SMT 0603 50VDC 10000pF 5% C0G | C2, C4, C6, C8, C41 | SMD0603 | GRM1885C1H103JA01D | 5 | 4 |  | 14 | Mouser | 81-GRM1885C1H103JA1D | Farnell | 2456107
1u, 50V, X7R | 0603 1 uF 50 V ±10% Tolerance X7R SMT Multilayer Ceramic Capacitor | C21, C22, C29, C30, C32, C33 | SMD0603 | UMK107AB7105KA-T | 18 |  |  | 36 | Mouser | 963-UMK107AB7105KA-T | Farnell | 2779113 | Digi-Key | 587-3247-6-ND
47u, 10V, X7R | Cap Ceramic 47uF 10V X7R 20% Pad SMD 1210 125C T/R | C23, C24, C25, C26 | SMD1210 | CL32B476MPJNNNE | 4 |  | 4 | 24 | Mouser | 187-CL32B476MPJNNNE | Arrow Electronics | CL32B476MPJNNNE
10u, 50V, X5R | CAP CER 10UF 50V X5R 1206 | C27, C28, C34, C37, C38, C39, C40 | SMD1206 | UMK316BBJ106KL-T | 7 | 2 | 2 | 24 | Mouser | 963-UMK316BBJ106KL-T | Digi-Key | 587-5960-1-ND | Avnet | UMK316BBJ106KL-T
100u, alu, 25V | CAP 100 UF 20% 25 V | C31 | WCAP-ATLI_6.3x11x2.5 | 860010473007 | 1 |  | 1 | 6 | Mouser | 710-860010473007 | Farnell | 2465675 | Digi-Key | 732-8630-1-ND
6p8, 50V, C0G | WURTH ELEKTRONIK - 885012006050 - CAP, 6.8PF, 50V, C0G/NP0, 0603 | C42, C44 | SMD0603 | 885012006050 | 2 |  |  | 4 | Mouser | 710-885012006050 | Farnell | 2533851 | Digi-Key | 732-7792-1-ND
12p 100V C0G 1% | Cap Ceramic 12pF 100V C0G 1% SMD 0603 125°C T/R | C43 | SMD0603 | 06031U120FAT2A | 1 |  |  | 2 | Mouser | 581-06031U120FAT2A
BAS16 | ON SEMICONDUCTOR/FAIRCHILD - BAS16 - DIODE, SWITCHING, 0.2A 85V, SOT-23 | D1, D2 | SOT23 (TO-236AB) | BAS16 | 2 |  |  | 4 | Mouser | 621-MMBD914-7-F
RED | MULTICOMP - MCL-S270SRC - LED, SMD, 0805, SUPER-RED | D3 | MCL-S270 | MCL-S270SRC | 1 | 1 |  | 3 | Farnell | 1581239 | Newark | 14N9358
GREEN | MULTICOMP - MCL-S270GC - LED, 0805, GREEN, 10MCD, 570NM | D5, D8, D9 | MCL-S270 | MCL-S270GC | 3 | 3 | 1 | 13 | Farnell | 1581242 | Newark | 14N9356
CG0603MLC-24LEA | ESD Suppressor ±25KV 2-Pin Case 0603 T/R | D6 | SMD0603 - R | CG0603MLC-24LEA | 1 |  |  | 2 | Mouser | 652-CG0603MLC-24LEA | Digi-Key | CG0603MLC-24LEA-ND | Arrow Electronics | CG0603MLC-24LEA
HDSP-521E | Displays Segmented Panel 2DIGIT 16LED Hi-Eff. Red CA 18-Pin DIP Tube | D7 | HDSP-521E | HDSP-521E | 1 | 1 |  | 3 | Mouser | 630-HDSP-521E | Farnell | 1003314 | Digi-Key | 516-1206-5-ND | RSComponents | 8305126
SMDJ48A | J Series 53.3 V 3000 W Surface Mount Uni-Directional TVS Diode - DO-214AB | D10 | DO-214AB | SMDJ48A | 1 |  |  | 2 | Mouser | 576-SMDJ48A | Farnell | 2762843 | Digi-Key | SMDJ48ACT-ND
SMA6J5.0CA | ESD Suppressors / TVS Diodes 600W 5V 5% Bi-Directional | D11, D12, D13, D14 | DO-214AC | SMA6J5.0CA | 4 |  |  | 8 | Mouser | 576-SMA6J5.0CA | Farnell | 3010381 | Digi-Key | 18-SMA6J5.0CACT-ND
0458002.DR | FUSE BRD MNT 2A 48VAC 75VDC 1206 | F1 | SMD1206 - FUSE | 0458002.DR | 1 |  |  | 2 | Mouser | 576-0458002.DR | Farnell | 1702533 | Digi-Key | F2931CT-ND
MCX 73415-1691 | MOLEX - 73415-1691 - RF COAXIAL, MCX, STRAIGHT JACK, 50OHM | J1, J2 | MCX_SMD_vertical | 73415-1691 | 2 |  |  | 4 | Mouser | 538-73415-1691 | Farnell | 1909246 | Digi-Key | WM5559-ND | Digi-Key | WM5541-ND
53047-1010 | 1.25mm Pitch, PicoBlade PCB Header, Single Row, Vertical, Through Hole, Tin Plating, Friction Lock, 10 Circuits, Tray, 2.30mm PC Tail Length | J3 | 530471010 | 53047-1010 | 1 |  | 1 | 6 | Mouser | 538-53047-1010 | Arrow | 53047-1010 | Digi-Key | WM1739-ND | Farnell | 9733086
53047-0410 | 1.25mm Pitch, PicoBlade PCB Header, Single Row, Vertical, Through Hole, Tin Plating, Friction Lock, 4 Circuits, Tray, 2.30mm PC Tail Length | J4 | 530470410 | 53047-0410 | 1 | 2 |  | 4 | Mouser | 538-53047-0410 | Farnell | 9733060 | Digi-Key | WM1733-ND | Avnet | 0530470410
61300211121 | CONN HEADER 2 POS 2.54 | J7 | Header 2 2.54mm | 61300211121 | 1 |  |  | 2 | Mouser | 710-61300211121 | Farnell | 2356153 | Digi-Key | 732-5315-ND
7447798620 | Power Inductors - SMD WE-PDF 1064 6.2uH 9.4A 9.5mohm | L1 | WE-PDF_1064 | CMP-0227-00046-2 | 1 |  | 1 | 6 | Mouser | 710-7447798620
24n | RF inductor, tunable, aluminum core, RoHS | L2, L3 | Uni5 | 164-03A06L | 2 |  |  | 4 | Mouser | 994-164-03A06L
NX3008NBKW | NXP - NX3008NBKW - MOSFET, N CH, 30V, 350MA, SOT323 | Q1, Q2, Q3, Q4 | SOT323 | NX3008NBKW | 4 |  | 1 | 12 | Mouser | 771-NX3008NBKW,115 | Farnell | 2069546 | Arrow | NX3008NBKW,115
47k, 0.1% | RES SMD 47K OHM 0.1% 1/10W 0603 | R4, R5, R6, R10, R12, R13 | SMD0603 - R | RT0603BRD0747KL | 6 | 6 |  | 18 | Mouser | 603-RT0603BRD0747KL | Digi-Key | YAG1667CT-ND | Arrow Electronics | RT0603BRD0747KL
4k7, 0.1% | Res Thin Film 0603 4.7K Ohm 0.1% 0.1W(1/10W) ±10ppm/C Molded SMD Paper T/R | R8 | SMD0603 - R | RT0603BRB074K7L | 1 | 1 |  | 3 | Mouser | 603-RT0603BRB074K7L | Digi-Key | YAG4447CT-ND
KMR241G | C & K COMPONENTS - KMR241G LFS - SWITCH, SMD, 4N, 0.05A, 32VDC, SPST-NO | SW1, SW2, SW3 | KMR2 | KMR241G LFS | 3 | 3 |  | 9 | Mouser | 611-KMR241GLFS | Farnell | 1437637 | Digi-Key | CKN10248DKR-ND
NE5532DR | 2-channel, 10-MHz, 26-V output swing, low-noise audio op amp 8-SOIC 0 to 70 | U1, U2 | SOIC08 | NE5532DR | 2 | 2 |  | 6 | Mouser | 595-NE5532DR | Farnell | 3117312 | Digi-Key | 296-13622-6-ND
AD8532ARUZ | Low Cost, 250 mA Output, Single-Supply Amplifiers, DUAL, CMOS, TSSOP, 8PIN, PLASTIC | U3 | TSSOP08 | AD8532ARUZ-REEL | 1 |  |  | 2 | Mouser | 584-AD8532ARUZ-R | Farnell | 4019791RL | Digi-Key | 505-AD8532ARUZ-REELCT-ND
SA818S-U | 1W Embedded small size walkie talkie module | U4 | SA818S | SA818S-U | 1 |  |  | 2
SIC479ED-T1-GE3 | Switching Voltage Regulators microBUCK 4.5-55V; 3A | U5 | POWERPAK_MLP55-27L_VIS | SIC479ED-T1-GE3 | 1 |  | 1 | 6 | Mouser | 78-SIC479ED-T1-GE3 | Digi-Key | 742-SIC479ED-T1-GE3CT-ND | Newark | 23AH3586 | Farnell | 3212621
TPS7A4101DGNR | Single Output LDO, 50 mA, Adjustable 1.175 to 48 V Output, 7 to 50 V Input, 8-pin MSOP (DGN), -40 to 125 degC, Green (RoHS & no Sb/Br) | U6 | DGN0008B_M | CMP-0394-01264-2 | 1 |  |  | 2 | Mouser | 595-TPS7A4101DGNR
LDK320M33R | IC REG LINEAR 200MA SOT23-5 | U7 | SOT23-5 | LDK320M33R | 1 | 2 |  | 4 | Mouser | 511-LDK320M33R | Farnell | 3130011 | Digi-Key | 497-17034-1-ND
TCA9539PWR | Remote 16-Bit I2C and SMBus, Low-Power I/O Expander with Interrupt Output, Reset & Config. Register, 1.65 to 5.5 V, -40 to 85 degC, 24-pin TSSOP (PW), Green (RoHS & no Sb/Br) | U8 | PW0024A_M | CMP-0314-00251-2 | 1 | 2 |  | 4 | Mouser | 595-TCA9539PWR
STM32G030F6P6TR | MCU 32-Bit STM32 ARM Cortex-M0+ RISC 32KB Flash 2V to 3.6V 20-Pin TSSOP T/R | U9 | TSSOP20 | STM32G030F6P6TR | 1 |  |  | 2 | Mouser | 511-STM32G030F6P6TR | Digi-Key | 497-STM32G030F6P6TRCT-ND
TCA9534APWR | IC I/O EXPANDER I2C 8B 16TSSOP |  | TSSOP16N |  |  | 1 |  | 1 | Mouser | 595-TCA9534APWR
ADE1004 | Switch DIP OFF ON SPST 10 Extended Slide 0.1A 24VDC PC Pins 2.54mm Thru-Hole Tube |  |  |  |  | 1 |  | 1 | Mouser | 506-ADE1004
53047-0810 | 1.25mm Pitch, PicoBlade PCB Header, Single Row, Vertical, Through Hole, Tin Plating, Friction Lock, 8 Circuits, Tray, 2.30mm PC Tail Length |  |  |  |  | 2 |  | 2 | Mouser | 538-53047-0810
15134-1002 | Rectangular Cable Assemblies PicoBlade CBL ASSY 10CKT 150MM NTL |  |  |  |  | 3 |  | 3 | Mouser | 538-15134-1002
| Rectangular Cable Assemblies 8 Circuit 50MM Picoblade |  |  |  |  | 2 |  | 2 | Mouser | 538-15134-0800
| Rectangular Cable Assemblies 8 Circuit 100MM Picoblade |  |  |  |  | 2 |  | 2 | Mouser | 538-15134-0801
| Rectangular Cable Assemblies 8 CIRCUIT PICOBLADE R:BLUNT CABLE 75MM |  |  |  |  | 2 |  | 2 | Mouser | 538-218112-0800
| Circular Metric Connectors M12 PANEL PCB CONN 8PIN M CONN M PIN |  |  |  |  | 2 |  | 2 | Mouser | 523-M12A08PMMPSF8001
| Sensor Cables / Actuator Cables M12 OVERMOLD CABLE HIGHLY FLEX L-1M |  |  |  |  | 2 |  | 2 | Mouser | 523-M12A08BFFMSL8N01
| RF Adapters - Between Series SMA JACK TO N BLKHD JACK ADAPTER |  |  |  |  | 1 |  | 1 | Mouser | 523-242125
| RF Cable Assemblies 5 inch SMA M/M IL1.04dB/ft @ 16GHz |  |  |  |  | 1 |  | 1 | Mouser | 549-CCSMA-MM-086-5
1u, 50V, X5R | Multilayer Ceramic Capacitor 1uF 50V 20% 0402 Paper T/R | C1, C2, C4, C5, C12, C13, C14, C18 | SMD0402 - Velky | UMK105CBJ105MV-F |  |  | 8 | 32 | Mouser | 963-UMK105CBJ105MV-F | Farnell | 3216460 | Digi-Key | 587-6278-1-ND | RSComponents | 1034095
10u, 10V, X6S | Cap Ceramic 10uF 10V X6S 20% Pad SMD 0603 105C Automotive T/R | C15 | SMD0603 | GRT188C81A106ME13D |  |  | 1 | 4 | Mouser | 81-GRT188C81A106ME3D | Farnell | 3582904 | Digi-Key | 490-12283-6-ND
SMDJ33A | SMDJ Series 3000 W 33 V Surface Mount Uni-Directional TVS Diode - DO-214AB | D1 | DO-214AB | SMDJ33A |  |  | 1 | 4 | Mouser | 576-SMDJ33A | Farnell | 1827630 | RSComponents | 7645717P
SMDJ5.0A-T7 | TVS DIODE 5V 9.2V DO214AB | D2 | DO-214AB | SMDJ5.0A-T7 |  |  | 1 | 4 | Mouser | 576-SMDJ5.0A-T7 | Digi-Key | 18-SMDJ5.0A-T7CT-ND | Arrow Electronics | SMDJ5.0A-T7
Raspberry PI 3 GPIO Header F |  | H1 |  |  |  |  | 1 | 2 | Mouser | 855-M20-6102045
61300421121 | CONN HEADER DUAL 4 POS 2.54 | J7 | 61300421121 | 61300421121 |  |  | 1 | 4 | Mouser | 710-61300421121 | Farnell | 2356130 | Digi-Key | 732-5294-ND
1R, 1% | SMD Chip Resistor, 1 Ohm, ± 1%, 100 mW, 0603 [1608 Metric], Thick Film, General Purpose | R7 | SMD0603 - R | RC0603FR-071RL |  |  | 1 | 4 | Mouser | 603-RC0603FR-071RL | Newark | 75X0138 | Digi-Key | 311-1.00HRCT-ND
Header pro raspi | [7 empty] | 4 | Mouser | 710-61304021821